## Sheet1
Main Board
Unit | Component | Packaging | Quantity | Datasheet | Octpart | Remarks
MCU | ESP32-PICO-D4 | QFN-48 7x7 | 1
IMU | MPU6050 | QFN-24 | 1 | English | Octopart | 6-axis IMU
Chinese
Light | Light sensor (Model?) |  | 1
| RGB light (model?) |  | 1
Antenna | Rainsun AN5120 / AN2051 / CrossAir CA-C03 |  | 1 |  |  | 2.4G Antenna for Wifi/Bluetooth
COM | CP2102 | 0402 | 1 |  |  | USB-TTL converter
USB | SHOU HAN TYPE-C16PIN | N/A | 1 |  |  | USB-Type-C slot for charging and data
| TE 2305018-2 | N/A |  |  | Octopart | Alternative
Power | LP2992 3.3V | SOT-23-5 | 1 | link | Octopart | Require 3.3V output
TF card | MicroSD card slot |  | 1
FFC | FFC connector |  | 2 |  |  | Size? For connecting MCU and display
| FFC cable |  | 1 |  |  | Size?
Switch | 4x4 | SMD | 1 |  |  | 4x4 knitter switch. Size?
Capacitors | 2.2nF | 0402 | 1
| 10nF | 0402 | 2
| 100nf | 0402 | 3-5
| 1uF | 0402 | 1
| 10uF | 0402 | 2
Resistors | 0R | 0402 | 1
| 200R | 0402 | 1
| 10K | 0402 | 6
| 12K | 0402 | 2
Transistors | AO3415 | SOT-23 | 2
| S8050 |  | 2 |  |  | Really needed?
Display
Prism | 25.4mm Prism | N/A | 2 |  | Amazon | Require 50% reflection coating
LCD | Adafruit 1.3" 240x240 Wide Angle IPS TFT Display | N/A | 1 |  | Octopart | size should match prism size
Glue | Optical Clear Adhesive | N/A | N/A |  |  | For gluing the 2 prisms