## Overview
Main Board
Part | Basic Model | Manufacturer | Model | Packaging | Quantity | Schematic Reference | Datasheet | Source | Remarks
MCU | ESP32-PICO-D4 | Espressif Systems | ESP32-PICO-D4 | QFN-48 7x7 | 1 | ESP32_SIP |  | Octopart | MCU
IMU | MPU6050 | InvenSense | MPU6050 | QFN-24 | 1 | MPU6050 | English | Octopart | 6-axis IMU
Chinese
Light sensor | BH1750FVI-TR | ROHM | BH1750FVI-TR | SMT | 1 |  |  | Octopart | Optional
LED light | RGB 5050 LED | Adafruit Industries | 3094 | SMT | 1 | 5050 |  | Octopart | Optional
Antenna | AN2051 2.45GHz 5.1 x 2.0 mm | Rainsun | AN2051-245 | SMT | 1 | A1 |  | Taobao
LCSC
|  |  | AN9520-245 |  |  |  |  | Octopart | 9.5 x 2.0mm
|  | CrossAir | CA-C03 |  |  |  |  | Taobao | 5.5 x 2.0mm
USB-UART converter | CP2102 | Silicon Labs | CP2102-GM | QFN-28 | 1 | CP2102 |  | Octopart | USB-UART converter
USB Type-Connector |  | SHOU HAN | TYPE-C16PIN | N/A | 1 | USB-1 |  |  | USB-Type-C slot for power and data
|  | TE Connectivity | TE 2305018-2 | N/A |  |  |  | Octopart | Alternative
Voltage regulator | LP2992 3.3V | Texas Instruments | LP2992AILD-3.3/NOPB | SOT-23-5 | 1 | LP2992 3.3V | link | Octopart | Require 3.3V output
MicroSD card slot |  | Amphenol ICC / FCI | 1140084168 | N/A | 1 | TF-Socket |  | Octopart
FFC connector |  | Hirose | FH52-8S-0.5SH FFC connector | 8 positions, 0.5mm pitch | 1 | CON1 |  | Octopart | For connecting MCU and display
FFC cable |  | Molex | 15020-0077 | 8 positions, 0.5mm pitch | 1 |  |  | Octopart | Length 0.51cm
|  | Molex | 15166-0076 | 8 positions, 0.5mm pitch |  |  |  | Octopart | Length 0.76cm
Capacitor | 2.2nF | Yageo | CC0402KRX7R9BB222 | 0402 | 1 | C9 |  | Octopart
| 10nF | AVX | 04023C103KAT2A | 0402 | 2 | C3, C6 |  | Octopart
| 100nf | AVX | 0402YG104ZAT2A | 0402 | 6 | C1, C5, C8, C10, C11 |  | Octopart
| 1uF | Yageo | CC0402KRX5R5BB105 | 0402 | 1 | C7 |  | Octopart
| 10uF | Yageo | CC0402MRX5R4BB106 | 0402 | 2 | C2, C4 |  | Octopart
Resistor | 0 Ohm | Yageo | RC0402FR-070RL | 0402 | 1 | R2 |  | Octopart
| 200 Ohm | Panasonic | ERJ-U02F2000X | 0402 | 1 | R3 |  | Octopart
| 10K Ohm | TE Connectivity | CRG0402F10K | 0402 | 7 | R1, R6-11 |  | Octopart
| 12K Ohm | Panasonic | ERJ-U02J123X | 0402 | 2 | R4, R5 |  | Octopart
NPN Transistor | S8050 | MCC | MMSS8050-H-TP | SOT-23 | 2 |  |  | Octopart
LCD Extension Board
Part | Basic Model | Manufacturer | Model | Packaging | Quantity | Schematic Reference | Datasheet | Source | Remarks
Prisim | 25.4mm Prism | IOUVS | B09C1XQNKH | N/A | 2 |  |  | Amazon | Require 50% reflection coating
LCD | 1.3" 240x240 | Adafruit Industries | 4520 | N/A | 1 | LCD-240x240 |  | Octopart | size should match prism size
Resistor | 1K Ohm | TE Connectivity | CRG0402F1K0 | 0402 | 1 | R1 |  | Octopart | Backlight control
MOSFET | AO3415 | Alpha & Omega Semiconductor | AO3415A | SOT-23 | 1 | Q1 |  | Octopart | Backlight control
Adhesive | Optical Clear Adhesive |  |  | N/A | N/A |  |  |  | For gluing the 2 prisms
Batteries (x2)
Part | Basic Model | Manufacturer | Model | Packaging | Quantity | Schematic Reference | Datasheet | Source | Remarks
Box | rectanglar shape; not too small | Bud Industries | CU-18429-W | N/A | 2 |  |  | Octopart
MCU | ESP32 | Espressif Systems | ESP32-DEV | N/A | 2 |  |  |  | Use the distributed one
USB Type-A female connector |  | TE Connectivity | 292303-3 | N/A | 1 |  |  | Octopart
Electric box
Part | Basic Model | Manufacturer | Model | Packaging | Quantity | Schematic Reference | Datasheet | Source | Remarks
MCU | ESP32 | Espressif Systems | ESP32-DEV | N/A | 1 |  |  |  | Use the distributed one
USB Type-B female connector |  | Molex | 67068-9000 | N/A | 1 |  |  | Octopart
USB Type-A male to Type-B male cable | Length < 1m | Tripp Lite | UR022-001 | N/A | 1 |  |  | Octopart
Safe
Part | Basic Model | Manufacturer | Model | Packaging | Quantity | Schematic Reference | Datasheet | Source | Remarks
Box | [8 empty] | Use the existing one
MCU | ESP32 | Espressif Systems | ESP32-DEV | N/A | 1 |  |  |  | Use the distributed one
Numpad | [8 empty] | Use the existing one

## Octopart
Query | Qty | Manufacturer | MPN | Octopart URL | Part Description | Description | Schematic Reference | Internal Part Number | Lifecycle | Lead Time | RoHS | Total Qty (@ Batch Size: 1) | SKU | SKU_1 | SKU_2 | SKU_3 | SKU_4 | Packaging | Packaging_5 | Packaging_6 | Packaging_7 | Packaging_8 | Unit Price (@ Batch Size: 1) | Unit Price (@ Batch Size: 1)_9 | Unit Price (@ Batch Size: 1)_10 | Unit Price (@ Batch Size: 1)_11 | Unit Price (@ Batch Size: 1)_12 | In Stock | In Stock_13 | In Stock_14 | In Stock_15 | In Stock_16 | MOQ | MOQ_17 | MOQ_18 | MOQ_19 | MOQ_20 | URL | URL_21 | URL_22 | URL_23 | URL_24 | Distributor [Lowest Price (Selected)] | SKU [Lowest Price (Selected)] | Packaging [Lowest Price (Selected)] | Unit Price (@ Batch Size: 1) [Lowest Price (Selected)] | Line Total [Lowest Price (Selected)] | Batch Total [Lowest Price (Selected)] | In Stock [Lowest Price (Selected)] | MOQ [Lowest Price (Selected)] | URL [Lowest Price (Selected)] | Notes
[13 empty] | Digi-Key | Mouser | Newark | Onlinecomponents.com | RS Components | Digi-Key | Mouser | Newark | Onlinecomponents.com | RS Components | Digi-Key | Mouser | Newark | Onlinecomponents.com | RS Components | Digi-Key | Mouser | Newark | Onlinecomponents.com | RS Components | Digi-Key | Mouser | Newark | Onlinecomponents.com | RS Components | Digi-Key | Mouser | Newark | Onlinecomponents.com | RS Components
ESP32-PICO-D4 | 1 | Espressif Systems | ESP32-PICO-D4 | https://octopart.com/esp32-pico-d4-espressif+systems-91243740 | Rx Txrx Mod Wifi Surface Mount | Team 5: HoloCubic - MCU | ESP32_SIP |  |  | 8w | Non-Compliant | 1 | 1904-1029-1-ND | 356-ESP32-PICO-D4 |  |  |  | Cut Tape |  |  |  |  | 4.95 | 4.95 |  |  |  | 1719 | 0 |  |  |  | 1 | 1 |  |  |  | https://octopart.com/click/track?ai4=706&c=1&country=DE&ct=offers&ppid=91243740&sid=459&sig=0b57e40&vpid=483639326 | https://octopart.com/click/track?ai4=706&c=1&country=DE&ct=offers&ppid=91243740&sid=2401&sig=006cf61&vpid=480669950 |  |  |  | Digi-Key | 1904-1029-1-ND | Cut Tape | 4.95 | 4.95 | 4.95 | 1719 | 1 | https://octopart.com/click/track?ai4=706&c=1&country=DE&ct=offers&ppid=91243740&sid=459&sig=0b57e40&vpid=483639326
MPU-6050 | 1 | InvenSense | MPU-6050 | https://octopart.com/mpu-6050-invensense-19505926 | IMU (Inertial Measurement Unit), 6-Axis, Accelerometer, Gyroscope | Team 5: HoloCubic - IMU | MPU6050 |  | NRND (Last Updated: 1 day ago) | 52w | Compliant | 1 | 1428-1007-6-ND |  | 37T8113 |  |  | Custom Reel |  |  |  |  | 11.77 |  | 10.05 |  |  | 0 |  | 0 |  |  | 1 |  | 1 |  |  | https://octopart.com/click/track?ai4=706&c=1&country=DE&ct=offers&ppid=19505926&sid=459&sig=0a12dd5&vpid=77167509 |  | https://octopart.com/click/track?ai4=706&c=1&country=DE&ct=offers&ppid=19505926&sid=2402&sig=0ecac64&vpid=49655685 |  |  | Newark | 37T8113 |  | 10.05 | 10.05 | 10.05 | 0 | 1 | https://octopart.com/click/track?ai4=706&c=1&country=DE&ct=offers&ppid=19505926&sid=2402&sig=0ecac64&vpid=49655685
CP2102-GM | 1 | Silicon Labs | CP2102-GM | https://octopart.com/cp2102-gm-silicon+labs-519902 | USB to UART Bridge Controller UART/USB Interface Automotive 28-Pin QFN EP Tube | Team 5: HoloCubic - USB-UART | CP2102 |  | NRND (Last Updated: 1 year ago) | 52w | Compliant | 1 | 336-1160-5-ND |  | 30K5635 |  | 5268841 | Tube |  |  |  |  | 3.64 |  | 5.09 |  | 4.778636683063949 | 0 |  | 0 |  | 9 | 1 |  | 1 |  | 1 | https://octopart.com/click/track?ai4=706&c=1&country=DE&ct=offers&ppid=519902&sid=459&sig=0789641&vpid=56969300 |  | https://octopart.com/click/track?ai4=706&c=1&country=DE&ct=offers&ppid=519902&sid=2402&sig=078fe44&vpid=6619793 |  | https://octopart.com/click/track?ai4=706&country=DE&ct=offers&ppid=519902&sid=10022&sig=0c64627&vpid=202361853 | Digi-Key | 336-1160-5-ND | Tube | 3.64 | 3.64 | 3.64 | 0 | 1 | https://octopart.com/click/track?ai4=706&c=1&country=DE&ct=offers&ppid=519902&sid=459&sig=0789641&vpid=56969300
LP2992AILD-3.3/NOPB | 1 | Texas Instruments | LP2992AILD-3.3/NOPB | https://octopart.com/lp2992aild-3.3%2Fnopb-texas+instruments-24816374 | 250-mA, 16-V, low-dropout voltage regulator with enable 6-WSON -40 to 125 | Team 5: HoloCubic - voltage regulator | LP2992 3.3V |  | Production (Last Updated: 1 day ago) | 1w | Compliant | 1 | LP2992AILD-3.3/NOPBCT-ND | 926-LP2992AILD33NOPB | 31AH2032 |  |  | Cut Tape | Tape & Reel |  |  |  | 1.65 | 1.65 | 2.04 |  |  | 0 | 0 | 0 |  |  | 1 | 1 | 1 |  |  | https://octopart.com/click/track?ai4=706&c=1&country=DE&ct=offers&ppid=24816374&sid=459&sig=011bce4&vpid=57596859 | https://octopart.com/click/track?ai4=706&c=1&country=DE&ct=offers&ppid=24816374&sid=2401&sig=0389ae1&vpid=57207501 | https://octopart.com/click/track?ai4=706&c=1&country=DE&ct=offers&ppid=24816374&sid=2402&sig=0b04f80&vpid=582717658 |  |  | Digi-Key | LP2992AILD-3.3/NOPBCT-ND | Cut Tape | 1.65 | 1.65 | 1.65 | 0 | 1 | https://octopart.com/click/track?ai4=706&c=1&country=DE&ct=offers&ppid=24816374&sid=459&sig=011bce4&vpid=57596859
2305018-2 | 1 | TE Connectivity | 2305018-2 | https://octopart.com/2305018-2-te+connectivity-85110733 | Usb 3.1 Type C, 10GBPS, Receptacle, Rigusb Connectors Usb Type C, Rec IPX8 on Board Dual SMT | Team 5: HoloCubic - USB port | USB1 |  | Production (Last Updated: 4 days ago) | 5w | Non-Compliant | 1 | A132569DKR-ND | 571-2305018-2 | 58AC0291 | 2305018-2 | 1884395 | Custom Reel | Tape & Reel |  | Bulk |  | 3 | 3 | 2.46 |  | 10.513000702740689 | 0 | 0 | 3630 | 5985 | 113 | 1 | 1 | 1 | 200 | 1 | https://octopart.com/click/track?ai4=706&c=1&country=DE&ct=offers&ppid=85110733&sid=459&sig=0e775fc&vpid=478017020 | https://octopart.com/click/track?ai4=706&c=1&country=DE&ct=offers&ppid=85110733&sid=2401&sig=0b4689b&vpid=464251405 | https://octopart.com/click/track?ai4=706&country=DE&ct=offers&ppid=85110733&sid=2402&sig=0c12ade&vpid=492631470 | https://octopart.com/click/track?ai4=706&country=DE&ct=offers&ppid=85110733&sid=2429&sig=09aae1e&vpid=735757213 | https://octopart.com/click/track?ai4=706&country=DE&ct=offers&ppid=85110733&sid=10022&sig=0c3ed06&vpid=727973951 | Newark | 58AC0291 |  | 2.46 | 2.46 | 2.46 | 3630 | 1 | https://octopart.com/click/track?ai4=706&country=DE&ct=offers&ppid=85110733&sid=2402&sig=0c12ade&vpid=492631470
1140084168 | 1 | Amphenol ICC / FCI | 1140084168 | https://octopart.com/1140084168-amphenol+icc+%2F+fci-90352630 | Conn; IC Socket; Micro SD; Right Angle; PCB Mount; MicroSD Ser. | Team 5: HoloCubic - MicroSD card connector | TF-Socket |  |  |  | Compliant | 1 |  | 523-114-00841-68 |  | 1140084168 |  |  | Tape & Reel |  | Bulk |  |  | 1.65 |  |  |  |  | 3756 |  | 2101 |  |  | 1 |  | 300 |  |  | https://octopart.com/click/track?ai4=706&country=DE&ct=offers&ppid=90352630&sid=2401&sig=0608376&vpid=114374215 |  | https://octopart.com/click/track?ai4=706&country=DE&ct=offers&ppid=90352630&sid=2429&sig=0d24a7d&vpid=729142379 |  | Mouser | 523-114-00841-68 | Tape & Reel | 1.65 | 1.65 | 1.65 | 3756 | 1 | https://octopart.com/click/track?ai4=706&country=DE&ct=offers&ppid=90352630&sid=2401&sig=0608376&vpid=114374215
FH52-8S-0.5SH | 2 | Hirose | FH52-8S-0.5SH | https://octopart.com/fh52-8s-0.5sh-hirose-23433060 | FFC FPC Connectors Horizontal Mounting Angle Gray Black 0.5 mm - Pitch 8 Positions | Team 5: HoloCubic - FFC connector | CON1 |  | Production (Last Updated: 1 year ago) | 30w | Compliant | 2 | H125756CT-ND | 798-FH528S0.5SH |  |  | 8735858P | Cut Tape | Tape & Reel |  |  |  | 1.62 | 1.65 |  |  |  | 923 | 3677 |  |  | 2000 | 1 | 1 |  |  | 250 | https://octopart.com/click/track?ai4=706&country=DE&ct=offers&ppid=23433060&sid=459&sig=01f7bfd&vpid=476002565 | https://octopart.com/click/track?ai4=706&country=DE&ct=offers&ppid=23433060&sid=2401&sig=072352a&vpid=89456923 |  |  | https://octopart.com/click/track?ai4=706&country=DE&ct=offers&ppid=23433060&sid=10022&sig=0ab4e79&vpid=437015527 | Digi-Key | H125756CT-ND | Cut Tape | 1.62 | 3.24 | 3.24 | 923 | 1 | https://octopart.com/click/track?ai4=706&country=DE&ct=offers&ppid=23433060&sid=459&sig=01f7bfd&vpid=476002565
15166-0076 | 1 | Molex | 15166-0076 | https://octopart.com/15166-0076-molex-38751441 | FFC Jumper Cable 8Conductors 0.051m 60VAC 0.5A Bag | Team 5: HoloCubic - FFC jumper |  |  | Production (Last Updated: 1 year ago) | 11w | Compliant | 1 | 0151660076-ND |  | 77AC7110 | 15166-0076 |  | Bag |  |  | Bulk |  | 2.07 |  | 2.09 |  |  | 912 |  | 168 | 84 |  | 1 |  | 1 | 500 |  | https://octopart.com/click/track?ai4=706&country=DE&ct=offers&ppid=38751441&sid=459&sig=08d0438&vpid=49738790 |  | https://octopart.com/click/track?ai4=706&country=DE&ct=offers&ppid=38751441&sid=2402&sig=03802b0&vpid=507027340 | https://octopart.com/click/track?ai4=706&country=DE&ct=offers&ppid=38751441&sid=2429&sig=081b64c&vpid=733230180 |  | Digi-Key | 0151660076-ND | Bag | 2.07 | 2.07 | 2.07 | 912 | 1 | https://octopart.com/click/track?ai4=706&country=DE&ct=offers&ppid=38751441&sid=459&sig=08d0438&vpid=49738790
15020-0077 | 1 | Molex | 15020-0077 | https://octopart.com/15020-0077-molex-19915007 | FFC Jumper Cable 8Conductors 0.076m 60VAC 0.5A Bag | Team 5: HoloCubic - FFC jumper |  |  | Production (Last Updated: 1 year ago) | 15w | Compliant | 1 | 0150200077-ND | 538-15020-0077 | 44AJ5101 | 15020-0077 | 2193358 | Bag | Bulk |  | Bulk |  | 3.45 | 3.41 | 3.52 |  |  | 644 | 280 | 369 | 185 | 500 | 1 | 1 | 1 | 2000 | 5 | https://octopart.com/click/track?ai4=706&country=DE&ct=offers&ppid=19915007&sid=459&sig=027cc71&vpid=120235551 | https://octopart.com/click/track?ai4=706&country=DE&ct=offers&ppid=19915007&sid=2401&sig=0856c61&vpid=503611976 | https://octopart.com/click/track?ai4=706&country=DE&ct=offers&ppid=19915007&sid=2402&sig=07e9b3e&vpid=764671853 | https://octopart.com/click/track?ai4=706&country=DE&ct=offers&ppid=19915007&sid=2429&sig=083829a&vpid=733227551 | https://octopart.com/click/track?ai4=706&country=DE&ct=offers&ppid=19915007&sid=10022&sig=0b148b5&vpid=768943915 | Mouser | 538-15020-0077 | Bulk | 3.41 | 3.41 | 3.41 | 280 | 1 | https://octopart.com/click/track?ai4=706&country=DE&ct=offers&ppid=19915007&sid=2401&sig=0856c61&vpid=503611976
MMSS8050-H-TP | 3 | MCC | MMSS8050-H-TP | https://octopart.com/mmss8050-h-tp-mcc-20375394 | MMSS8050-H Series 25 V 1.5 A NPN Silicon Plastic-Encapsulate Transistor-SOT-23 | Team 5: HoloCubic - NPN transistors |  |  |  | 26w | Compliant | 3 | MMSS8050-H-TPMSCT-ND | 833-MMSS8050-H-TP |  |  |  | Cut Tape | Tape & Reel |  |  |  | 0.2 | 0.19 |  |  |  | 10527 | 26701 |  |  |  | 1 | 1 |  |  |  | https://octopart.com/click/track?ai4=706&country=DE&ct=offers&ppid=20375394&sid=459&sig=0ed5bce&vpid=45676474 | https://octopart.com/click/track?ai4=706&country=DE&ct=offers&ppid=20375394&sid=2401&sig=05bfa3b&vpid=76954963 |  |  |  | Mouser | 833-MMSS8050-H-TP | Tape & Reel | 0.19 | 0.57 | 0.57 | 26701 | 1 | https://octopart.com/click/track?ai4=706&country=DE&ct=offers&ppid=20375394&sid=2401&sig=05bfa3b&vpid=76954963
CC0402KRX7R9BB222 | 1 | Yageo | CC0402KRX7R9BB222 | https://octopart.com/cc0402krx7r9bb222-yageo-39467642 | CC Series 0402 2.2 nF 50 V ±10 % Tolerance X7R Multilayer Ceramic Capacitor | 2.2nF | C9 |  |  | 39w | Compliant | 1 | 311-1037-1-ND | 603-CC402KRX7R9BB222 | 68R4664 |  | 1992257P | Cut Tape | Tape & Reel |  |  |  | 0.1 | 0.1 | 0.125 |  |  | 444585 | 5645 | 10939 |  | 3000 | 1 | 1 | 1 |  | 5000 | https://octopart.com/click/track?ai4=706&country=DE&ct=offers&ppid=39467642&sid=459&sig=0848083&vpid=115141213 | https://octopart.com/click/track?ai4=706&country=DE&ct=offers&ppid=39467642&sid=2401&sig=0c73a79&vpid=181778134 | https://octopart.com/click/track?ai4=706&country=DE&ct=offers&ppid=39467642&sid=2402&sig=058e75c&vpid=115423436 |  | https://octopart.com/click/track?ai4=706&country=DE&ct=offers&ppid=39467642&sid=10022&sig=064dc60&vpid=694140498 | Digi-Key | 311-1037-1-ND | Cut Tape | 0.1 | 0.1 | 0.1 | 444585 | 1 | https://octopart.com/click/track?ai4=706&country=DE&ct=offers&ppid=39467642&sid=459&sig=0848083&vpid=115141213
04023C103KAT2A | 2 | AVX | 04023C103KAT2A | https://octopart.com/04023c103kat2a-avx-194744 | Ceramic Capacitor, Multilayer, Ceramic, 25V, 10% +Tol, 10% -Tol, X7R, 15% TC, 0.01uF, Surface Mount, 0402 | 10nF | C3, C6 |  | Production (Last Updated: 2 years ago) | 18w | Compliant | 2 | 478-1113-1-ND | 581-04023C103KAT2A | 96M1118 |  | 6983068P | Cut Tape | Tape & Reel |  |  |  | 0.1 | 0.1 | 0.15 |  |  | 515775 | 889803 | 0 |  | 19000 | 1 | 1 | 1 |  | 100 | https://octopart.com/click/track?ai4=706&country=DE&ct=offers&ppid=194744&sid=459&sig=0235432&vpid=771020387 | https://octopart.com/click/track?ai4=706&country=DE&ct=offers&ppid=194744&sid=2401&sig=024250b&vpid=770677593 | https://octopart.com/click/track?ai4=706&country=DE&ct=offers&ppid=194744&sid=2402&sig=0d4f711&vpid=772840383 |  | https://octopart.com/click/track?ai4=706&country=DE&ct=offers&ppid=194744&sid=10022&sig=0c6f3ab&vpid=436960964 | Digi-Key | 478-1113-1-ND | Cut Tape | 0.1 | 0.2 | 0.2 | 515775 | 1 | https://octopart.com/click/track?ai4=706&country=DE&ct=offers&ppid=194744&sid=459&sig=0235432&vpid=771020387
0402YG104ZAT2A | 5 | AVX | 0402YG104ZAT2A | https://octopart.com/0402yg104zat2a-avx-38554 | 0402 100 nF 16 V -20 / +80 % Tolerance Y5V SMT Multilayer Ceramic Capacitor | 0.1 uF | C1, C5, C8, C10, C11 |  |  | 18w | Compliant | 5 | 478-1138-1-ND | 581-040216G104Z | 34M9175 |  | 6983190P | Cut Tape | Tape & Reel |  |  |  | 0.1 | 0.1 |  |  |  | 152201 | 31627 | 3000 |  | 104500 | 1 | 1 | 10 |  | 1000 | https://octopart.com/click/track?ai4=706&country=DE&ct=offers&ppid=38554&sid=459&sig=06ba923&vpid=770902998 | https://octopart.com/click/track?ai4=706&country=DE&ct=offers&ppid=38554&sid=2401&sig=0287f76&vpid=771168064 | https://octopart.com/click/track?ai4=706&country=DE&ct=offers&ppid=38554&sid=2402&sig=07b6dd0&vpid=772842549 |  | https://octopart.com/click/track?ai4=706&country=DE&ct=offers&ppid=38554&sid=10022&sig=0b85b29&vpid=439750228 | Digi-Key | 478-1138-1-ND | Cut Tape | 0.1 | 0.5 | 0.5 | 152201 | 1 | https://octopart.com/click/track?ai4=706&country=DE&ct=offers&ppid=38554&sid=459&sig=06ba923&vpid=770902998
CC0402KRX5R5BB105 | 1 | Yageo | CC0402KRX5R5BB105 | https://octopart.com/cc0402krx5r5bb105-yageo-42244618 | 0402 1 uF 6.3 V ±10% Tolerance X5R SMT Multilayer Ceramic Capacitor | 1 uF | C7 |  |  | 24w | Compliant | 1 | 311-1438-1-ND | 603-CC402KRX5R5BB105 | 68R4627 |  | 1992204P | Cut Tape | Tape & Reel |  |  |  | 0.1 | 0.14 | 0.162 |  |  | 27942562 | 443437 | 65 |  | 7500 | 1 | 1 | 1 |  | 2500 | https://octopart.com/click/track?ai4=706&country=DE&ct=offers&ppid=42244618&sid=459&sig=0011293&vpid=115263357 | https://octopart.com/click/track?ai4=706&country=DE&ct=offers&ppid=42244618&sid=2401&sig=07602ad&vpid=115540536 | https://octopart.com/click/track?ai4=706&country=DE&ct=offers&ppid=42244618&sid=2402&sig=002140d&vpid=115423412 |  | https://octopart.com/click/track?ai4=706&country=DE&ct=offers&ppid=42244618&sid=10022&sig=01574b8&vpid=694140449 | Digi-Key | 311-1438-1-ND | Cut Tape | 0.1 | 0.1 | 0.1 | 27942562 | 1 | https://octopart.com/click/track?ai4=706&country=DE&ct=offers&ppid=42244618&sid=459&sig=0011293&vpid=115263357
CC0402MRX5R4BB106 | 1 | Yageo | CC0402MRX5R4BB106 | https://octopart.com/cc0402mrx5r4bb106-yageo-70904266 | Cap Ceramic 10uF 4V X5R 20% Pad SMD 0402 85C Automotive T/R | 10 uF | C2, C4 |  |  | 52w | Compliant | 1 | 311-3410-1-ND |  | 69AH7201 |  |  | Cut Tape |  |  |  |  | 0.17 |  |  |  |  | 5804 |  | 488 |  |  | 1 |  | 10 |  |  | https://octopart.com/click/track?ai4=706&country=DE&ct=offers&ppid=70904266&sid=459&sig=00ac834&vpid=421485658 |  | https://octopart.com/click/track?ai4=706&country=DE&ct=offers&ppid=70904266&sid=2402&sig=07d497f&vpid=620881584 |  |  | Digi-Key | 311-3410-1-ND | Cut Tape | 0.17 | 0.17 | 0.17 | 5804 | 1 | https://octopart.com/click/track?ai4=706&country=DE&ct=offers&ppid=70904266&sid=459&sig=00ac834&vpid=421485658
RC0402FR-070RL | 1 | Yageo | RC0402FR-070RL | https://octopart.com/rc0402fr-070rl-yageo-9297310 | RC Series 0402 0.063 W 0 Ohm Jumper Surface Mount Thick Film Chip Resistor | 0 Ohm | R2 |  |  | 20w | Compliant | 1 | 311-0.0LRCT-ND | 603-RC0402FR-070RL |  |  |  | Cut Tape | Tape & Reel |  |  |  | 0.1 | 0.1 |  |  |  | 2196785 | 550419 |  |  |  | 1 | 1 |  |  |  | https://octopart.com/click/track?ai4=706&country=DE&ct=offers&ppid=9297310&sid=459&sig=0e2d7f9&vpid=45699941 | https://octopart.com/click/track?ai4=706&country=DE&ct=offers&ppid=9297310&sid=2401&sig=018e572&vpid=54849486 |  |  |  | Digi-Key | 311-0.0LRCT-ND | Cut Tape | 0.1 | 0.1 | 0.1 | 2196785 | 1 | https://octopart.com/click/track?ai4=706&country=DE&ct=offers&ppid=9297310&sid=459&sig=0e2d7f9&vpid=45699941
ERJ-U02F2000X | 1 | Panasonic | ERJ-U02F2000X | https://octopart.com/erj-u02f2000x-panasonic-26471686 | Res Thkflm Anti-Sulfurated 0402 200 Ohm 1% Smd Rohs Compliant: Yes | 200 Ohm | R3 |  |  | 29w | Compliant | 1 | 10-ERJ-U02F2000XCT-ND | 667-ERJ-U02F2000X | 95AC9752 |  |  | Cut Tape | Tape & Reel |  |  |  | 0.11 | 0.11 | 0.009 |  |  | 0 | 0 | 0 |  |  | 1 | 1 | 1 |  |  | https://octopart.com/click/track?ai4=706&c=1&country=DE&ct=offers&ppid=26471686&sid=459&sig=0f03661&vpid=623853859 | https://octopart.com/click/track?ai4=706&c=1&country=DE&ct=offers&ppid=26471686&sid=2401&sig=0ba837f&vpid=229657803 | https://octopart.com/click/track?ai4=706&c=1&country=DE&ct=offers&ppid=26471686&sid=2402&sig=0d569f2&vpid=634324861 |  |  | Newark | 95AC9752 |  | 0.009 | 0.009 | 0.009 | 0 | 1 | https://octopart.com/click/track?ai4=706&c=1&country=DE&ct=offers&ppid=26471686&sid=2402&sig=0d569f2&vpid=634324861
CRG0402F1K0 | 1 | TE Connectivity | CRG0402F1K0 | https://octopart.com/crg0402f1k0-te+connectivity-16077241 | Res Thick Film 0402 1K Ohm 1% 0.063W(1/16W) ±100ppm/C Pad SMD T/R | 1K Ohm | R1 |  | Production (Last Updated: 4 days ago) | 18w | Compliant | 1 | A121534CT-ND | 279-CRG0402F1K0 | 75AH8094 | CRG0402F1K0 | 6678680P | Cut Tape | Tape & Reel |  | Bulk |  | 0.1 |  | 0.05 |  |  | 2005070 | 70000 | 16133 | 80000 | 698050 | 1 | 10000 | 1 | 10000 | 500 | https://octopart.com/click/track?ai4=706&country=DE&ct=offers&ppid=16077241&sid=459&sig=0f0a483&vpid=275744306 | https://octopart.com/click/track?ai4=706&country=DE&ct=offers&ppid=16077241&sid=2401&sig=008cb97&vpid=78283482 | https://octopart.com/click/track?ai4=706&country=DE&ct=offers&ppid=16077241&sid=2402&sig=0988728&vpid=628076263 | https://octopart.com/click/track?ai4=706&country=DE&ct=offers&ppid=16077241&sid=2429&sig=0083887&vpid=735724323 | https://octopart.com/click/track?ai4=706&country=DE&ct=offers&ppid=16077241&sid=10022&sig=0c173f7&vpid=723588213 | Newark | 75AH8094 |  | 0.05 | 0.05 | 0.05 | 16133 | 1 | https://octopart.com/click/track?ai4=706&country=DE&ct=offers&ppid=16077241&sid=2402&sig=0988728&vpid=628076263
CRG0402F10K | 7 | TE Connectivity | CRG0402F10K | https://octopart.com/crg0402f10k-te+connectivity-16077233 | Res Thick Film 0402 10K Ohm 1% 0.063W(1/16W) ±100ppm/C Pad SMD T/R | 10K Ohm | R1, R6-11 |  | Production (Last Updated: 4 days ago) | 18w | Compliant | 7 | A121528CT-ND | 279-CRG0402F10K | 95W7406 | CRG0402F10K | 6678848P | Cut Tape | Tape & Reel |  | Bulk |  | 0.1 |  | 0.007 |  |  | 1337076 | 0 | 11032 | 157943 | 1097950 | 1 | 10000 | 5 | 10000 | 500 | https://octopart.com/click/track?ai4=706&country=DE&ct=offers&ppid=16077233&sid=459&sig=0c3cd74&vpid=275744278 | https://octopart.com/click/track?ai4=706&c=1&country=DE&ct=offers&ppid=16077233&sid=2401&sig=0b94477&vpid=77865222 | https://octopart.com/click/track?ai4=706&country=DE&ct=offers&ppid=16077233&sid=2402&sig=025f0e7&vpid=90545365 | https://octopart.com/click/track?ai4=706&country=DE&ct=offers&ppid=16077233&sid=2429&sig=0ba496f&vpid=735701503 | https://octopart.com/click/track?ai4=706&country=DE&ct=offers&ppid=16077233&sid=10022&sig=00d5b60&vpid=723588206 | Newark | 95W7406 |  | 0.007 | 0.049 | 0.049 | 11032 | 5 | https://octopart.com/click/track?ai4=706&country=DE&ct=offers&ppid=16077233&sid=2402&sig=025f0e7&vpid=90545365
ERJ-U02J123X | 2 | Panasonic | ERJ-U02J123X | https://octopart.com/erj-u02j123x-panasonic-26472093 | Res Thkflm Anti-sulfurated 0402 12K Ohm 5% SMD | 12K Ohm | R4, R5 |  |  | 29w | Compliant | 2 | 10-ERJ-U02J123XCT-ND | 667-ERJ-U02J123X | 44X8970 | ERJ-U02J123X |  | Cut Tape | Tape & Reel |  | Bulk |  | 0.1 | 0.1 |  |  |  | 8763 | 0 | 0 | 0 |  | 1 | 1 | 10000 | 10000 |  | https://octopart.com/click/track?ai4=706&country=DE&ct=offers&ppid=26472093&sid=459&sig=04d48b7&vpid=623854151 | https://octopart.com/click/track?ai4=706&c=1&country=DE&ct=offers&ppid=26472093&sid=2401&sig=0441c21&vpid=458487043 | https://octopart.com/click/track?ai4=706&c=1&country=DE&ct=offers&ppid=26472093&sid=2402&sig=08c9de6&vpid=120936963 | https://octopart.com/click/track?ai4=706&c=1&country=DE&ct=offers&ppid=26472093&sid=2429&sig=0e05a0b&vpid=733617833 |  | Digi-Key | 10-ERJ-U02J123XCT-ND | Cut Tape | 0.1 | 0.2 | 0.2 | 8763 | 1 | https://octopart.com/click/track?ai4=706&country=DE&ct=offers&ppid=26472093&sid=459&sig=04d48b7&vpid=623854151
4520 | 1 | Adafruit Industries | 4520 | https://octopart.com/4520-adafruit+industries-107467046 | Adafruit 1.3" 240x240 Wide Angle IPS TFT Display | Team 5: HoloCubic - LCD |  |  |  | 2w |  | 1 | 1528-4520-ND | 485-4520 | 68AH3267 |  |  | Bulk |  |  |  |  | 12.5 | 12.5 | 12.5 |  |  | 0 | 348 | 0 |  |  | 1 | 1 | 1 |  |  | https://octopart.com/click/track?ai4=706&c=1&country=DE&ct=offers&ppid=107467046&sid=459&sig=0a22181&vpid=609944265 | https://octopart.com/click/track?ai4=706&country=DE&ct=offers&ppid=107467046&sid=2401&sig=07975b0&vpid=614310123 | https://octopart.com/click/track?ai4=706&c=1&country=DE&ct=offers&ppid=107467046&sid=2402&sig=0ca4132&vpid=620873218 |  |  | Mouser | 485-4520 |  | 12.5 | 12.5 | 12.5 | 348 | 1 | https://octopart.com/click/track?ai4=706&country=DE&ct=offers&ppid=107467046&sid=2401&sig=07975b0&vpid=614310123
AO3415A | 1 | Alpha & Omega Semiconductor | AO3415A | https://octopart.com/ao3415a-alpha+%26+omega+semiconductor-19156637 | Trans MOSFET P-CH 20V 4A 3-Pin SOT-23 | Team 5: HoloCubic - backlight P-MOSFET |  |  | NRND (Last Updated: 1 year ago) | 42w | Compliant | 1 | 785-1193-1-ND |  |  |  |  | Cut Tape |  |  |  |  | 0.52 |  |  |  |  | 0 |  |  |  |  | 1 |  |  |  |  | https://octopart.com/click/track?ai4=706&c=1&country=DE&ct=offers&ppid=19156637&sid=459&sig=0fd7a05&vpid=34206487 |  |  |  |  | Digi-Key | 785-1193-1-ND | Cut Tape | 0.52 | 0.52 | 0.52 | 0 | 1 | https://octopart.com/click/track?ai4=706&c=1&country=DE&ct=offers&ppid=19156637&sid=459&sig=0fd7a05&vpid=34206487
CU-18429-W | 2 | Bud Industries | CU-18429-W | https://octopart.com/cu-18429-w-bud+industries-53578329 | BUD Snap Utility Box White (4.1 X 2.8 X 2 In) Item Number : CU-18429-W | Team 5: Battery box |  |  |  | 10w | Compliant | 2 | 377-2294-ND | 563-CU-18429-W | 46Y9631 | CU-18429-W |  | Bulk |  |  | Bulk |  | 6.4 | 6.9 | 7.8 | 42.09 |  | 61 | 21 | 243 | 0 |  | 1 | 1 | 1 | 1 |  | https://octopart.com/click/track?ai4=706&country=DE&ct=offers&ppid=53578329&sid=459&sig=0eec329&vpid=212168198 | https://octopart.com/click/track?ai4=706&country=DE&ct=offers&ppid=53578329&sid=2401&sig=0ac04eb&vpid=214714379 | https://octopart.com/click/track?ai4=706&country=DE&ct=offers&ppid=53578329&sid=2402&sig=00169e0&vpid=204948327 | https://octopart.com/click/track?ai4=706&c=1&country=DE&ct=offers&ppid=53578329&sid=2429&sig=0062732&vpid=730052094 |  | Digi-Key | 377-2294-ND | Bulk | 6.4 | 12.8 | 12.8 | 61 | 1 | https://octopart.com/click/track?ai4=706&country=DE&ct=offers&ppid=53578329&sid=459&sig=0eec329&vpid=212168198
UR024-001 | 1 | Tripp Lite | UR024-001 | https://octopart.com/ur024-001-tripp+lite-30503972 | Universal Reversible USB 2.0 Extension Cable (Reversible A to A M/F), 1-ft. | (May not required) Team 5: USB cable connecting UART adapters and batteries |  |  |  | 2w | Compliant | 1 | TL502-ND | 545-UR024-001 | 17X0290 | UR024-001 |  | Bulk | Bulk |  | Bulk |  | 5.66 | 5.66 | 5.45 |  |  | 4254 | 0 | 162 | 0 |  | 1 | 1 | 1 | 10 |  | https://octopart.com/click/track?ai4=706&country=DE&ct=offers&ppid=30503972&sid=459&sig=0c537fd&vpid=112768674 | https://octopart.com/click/track?ai4=706&c=1&country=DE&ct=offers&ppid=30503972&sid=2401&sig=0dd48b3&vpid=107691193 | https://octopart.com/click/track?ai4=706&country=DE&ct=offers&ppid=30503972&sid=2402&sig=021d79b&vpid=92716879 | https://octopart.com/click/track?ai4=706&c=1&country=DE&ct=offers&ppid=30503972&sid=2429&sig=0ecb8ed&vpid=736646157 |  | Newark | 17X0290 |  | 5.45 | 5.45 | 5.45 | 162 | 1 | https://octopart.com/click/track?ai4=706&country=DE&ct=offers&ppid=30503972&sid=2402&sig=021d79b&vpid=92716879
STEVAL-PCC018V1 | 1 | STMicroelectronics | STEVAL-PCC018V1 | https://octopart.com/steval-pcc018v1-stmicroelectronics-34862017 | Interface Development Tool for UART to USB Bridge Based on the Silab CP2102 | (May not required) USB-UART converter |  |  |  | 54w | Compliant | 1 |  |  | 56Y0920 | [9 empty] | 36.25 |  |  |  |  | 0 |  |  |  |  | 1 |  |  |  |  | https://octopart.com/click/track?ai4=706&c=1&country=DE&ct=offers&ppid=34862017&sid=2402&sig=0430888&vpid=228372993 |  |  | Newark | 56Y0920 |  | 36.25 | 36.25 | 36.25 | 0 | 1 | https://octopart.com/click/track?ai4=706&c=1&country=DE&ct=offers&ppid=34862017&sid=2402&sig=0430888&vpid=228372993
292303-3 | 1 | TE Connectivity | 292303-3 | https://octopart.com/292303-3-te+connectivity-39545339 | Conn USB 2.0 Type A RCP 4 POS Solder RA Thru-Hole 4 Terminal 1 Port Box/Tray | Team 5: USB Type-A connector for batteries |  |  | Production (Last Updated: 4 days ago) | 16w | Compliant | 1 | A123218-ND | 571-292303-3 | 17R9409 | 292303-3 | 7199438 | Tube | Tube |  | Bulk |  | 1.74 | 2.18 |  |  | 2.2600140548137735 | 8101 | 2221 | 0 | 397 | 175 | 1 | 1 | 1920 | 30 | 1 | https://octopart.com/click/track?ai4=706&country=DE&ct=offers&ppid=39545339&sid=459&sig=07233b8&vpid=225745659 | https://octopart.com/click/track?ai4=706&country=DE&ct=offers&ppid=39545339&sid=2401&sig=087c0cf&vpid=119940822 | https://octopart.com/click/track?ai4=706&c=1&country=DE&ct=offers&ppid=39545339&sid=2402&sig=03f5a12&vpid=118735114 | https://octopart.com/click/track?ai4=706&country=DE&ct=offers&ppid=39545339&sid=2429&sig=0695c89&vpid=735765710 | https://octopart.com/click/track?ai4=706&country=DE&ct=offers&ppid=39545339&sid=10022&sig=09ed605&vpid=723579228 | Digi-Key | A123218-ND | Tube | 1.74 | 1.74 | 1.74 | 8101 | 1 | https://octopart.com/click/track?ai4=706&country=DE&ct=offers&ppid=39545339&sid=459&sig=07233b8&vpid=225745659
67068-9000 | 1 | Molex | 67068-9000 | https://octopart.com/67068-9000-molex-314315 | Conn.; Data; USB; Recept.; Shielded; Type B; Rt. Angle; w/Kinked Solder Tabs; White | Team 5: USB Type-B connector for electric box and safe |  |  | Production (Last Updated: 1 year ago) | 23w | Compliant | 1 | WM17131-ND | 538-67068-9000 | 59M5963 | 67068-9000 | 8006860 | Tray | Tray |  | Bulk |  | 1.7 | 1.61 | 1.64 |  | 1.7203092059030218 | 12467 | 3500 | 5310 | 0 | 442 | 1 | 1 | 1 | 30 | 1 | https://octopart.com/click/track?ai4=706&country=DE&ct=offers&ppid=314315&sid=459&sig=0eca930&vpid=50127774 | https://octopart.com/click/track?ai4=706&country=DE&ct=offers&ppid=314315&sid=2401&sig=006449b&vpid=37605255 | https://octopart.com/click/track?ai4=706&country=DE&ct=offers&ppid=314315&sid=2402&sig=01cdd8b&vpid=179180037 | https://octopart.com/click/track?ai4=706&c=1&country=DE&ct=offers&ppid=314315&sid=2429&sig=0dcf785&vpid=733307378 | https://octopart.com/click/track?ai4=706&country=DE&ct=offers&ppid=314315&sid=10022&sig=056fd25&vpid=202260309 | Mouser | 538-67068-9000 | Tray | 1.61 | 1.61 | 1.61 | 3500 | 1 | https://octopart.com/click/track?ai4=706&country=DE&ct=offers&ppid=314315&sid=2401&sig=006449b&vpid=37605255
UR022-001 | 2 | Tripp Lite | UR022-001 | https://octopart.com/ur022-001-tripp+lite-39203691 | Universal Reversible USB 2.0 Cable (Reversible A to B M/M), 1-ft. | Team 5: USB cable connecting electric box, safe and the batteries |  |  |  | 2w | Compliant | 2 | TL1205-ND | 545-UR022-001 | 68X4575 | UR022-001 |  | Bulk | Bulk |  | Bulk |  | 4.85 | 4.85 | 4.65 |  |  | 2011 | 0 | 1092 | 35 |  | 1 | 1 | 1 | 10 |  | https://octopart.com/click/track?ai4=706&country=DE&ct=offers&ppid=39203691&sid=459&sig=03fe503&vpid=277175279 | https://octopart.com/click/track?ai4=706&c=1&country=DE&ct=offers&ppid=39203691&sid=2401&sig=0157ee4&vpid=458935508 | https://octopart.com/click/track?ai4=706&country=DE&ct=offers&ppid=39203691&sid=2402&sig=021a7ff&vpid=173798773 | https://octopart.com/click/track?ai4=706&country=DE&ct=offers&ppid=39203691&sid=2429&sig=034e1a9&vpid=736646145 |  | Newark | 68X4575 |  | 4.65 | 9.3 | 9.3 | 1092 | 1 | https://octopart.com/click/track?ai4=706&country=DE&ct=offers&ppid=39203691&sid=2402&sig=021a7ff&vpid=173798773
BH1750FVI-TR | 1 | ROHM | BH1750FVI-TR | https://octopart.com/bh1750fvi-tr-rohm-11546248 | Light to Digital Ambient Light Sensor Digital O/P 1lux to 65535lux 6-Pin WSOF Embossed T/R | Team 5: HoloCubic - Light sensor |  |  |  | 52w | Compliant | 1 | BH1750FVICT-ND | 755-BH1750FVI-TR | 53X3003 |  | 1246506 | Cut Tape | Tape & Reel |  |  |  | 4.45 | 3.73 | 3.02 |  |  | 8966 | 85 | 3398 |  | 90 | 1 | 1 | 1 |  | 5 | https://octopart.com/click/track?ai4=706&country=DE&ct=offers&ppid=11546248&sid=459&sig=0cc6989&vpid=37597447 | https://octopart.com/click/track?ai4=706&country=DE&ct=offers&ppid=11546248&sid=2401&sig=0bcdfb5&vpid=37900175 | https://octopart.com/click/track?ai4=706&country=DE&ct=offers&ppid=11546248&sid=2402&sig=08a30e9&vpid=120969286 |  | https://octopart.com/click/track?ai4=706&country=DE&ct=offers&ppid=11546248&sid=10022&sig=0aded89&vpid=452454734 | Newark | 53X3003 |  | 3.02 | 3.02 | 3.02 | 3398 | 1 | https://octopart.com/click/track?ai4=706&country=DE&ct=offers&ppid=11546248&sid=2402&sig=08a30e9&vpid=120969286
3094 | 1 | Adafruit Industries | 3094 | https://octopart.com/3094-adafruit+industries-74221072 | NeoPixel RGB 5050 LED with Integrated Driver Chip - 100 Pack | (Borrow from other team)Team 5: HoloCubic - LED |  |  |  | 2w | Compliant | 1 | 1528-2388-ND | 485-3094 | 48AC7915 |  |  | Bulk |  |  |  |  | 39.95 | 39.95 | 39.95 |  |  | 198 | 24 | 0 |  |  | 1 | 1 | 1 |  |  | https://octopart.com/click/track?ai4=706&country=DE&ct=offers&ppid=74221072&sid=459&sig=0087723&vpid=447836633 | https://octopart.com/click/track?ai4=706&country=DE&ct=offers&ppid=74221072&sid=2401&sig=0a6e388&vpid=456349117 | https://octopart.com/click/track?ai4=706&c=1&country=DE&ct=offers&ppid=74221072&sid=2402&sig=04dec32&vpid=537358221 |  |  | Digi-Key | 1528-2388-ND | Bulk | 39.95 | 39.95 | 39.95 | 198 | 1 | https://octopart.com/click/track?ai4=706&country=DE&ct=offers&ppid=74221072&sid=459&sig=0087723&vpid=447836633
Rainsun AN5120 | 1 |  |  |  |  | Alternative needed!!! 2.4GHz antenna. Alternative 1: CrossAir CA-C03 (Not available in Octopart but China) | [5 empty] | 1